## 12-Bit ISA
Instructions					Registers
Mnemonic	Full name	Bits					Notes	I	F					R	W
NOP	No Operation					No Operation				0				ZR	Zero
HLT	Halt					Halt				1				PC	Program Counter
INT	Trigger interrupt					Trigger interrupt				2				SP	Stack Pointer
BNZ	Branch if Zero					Move from Pointer to PC if Zero Flag is set				3				ST	Pointer
BLK	Block interrupts					Block interrupts				4				D0	Data
ENB	Unblock interrupts					Unblock interrupts				5				D1
				Unused				6				D2
				Unused				7				D3
GLA	Get line address					Reg			Get previous program line address
GET	Get interrupt device					Reg			Get interrupt target device address
LOD	Load from Memory					Reg			Load from Memory pointed by Pointer				Special Registers
STR	Store in Memory					Reg			Store in Memory pointed by Pointer				Program Counter Last	PC Last	PC Last	PC Last	PC Last	PC Last
PSH	Load from Stack					Reg			Load from Stack				Zero Flag	Zero Flag	Zero Flag	Zero Flag	Zero Flag	Zero Flag
POP	Store in Stack					Reg			Store in Stack				Interruptable Flag	Interruptable Flag	Interruptable Flag	Interruptable Flag	Interruptable Flag	Interruptable Flag
				Unused
LDI	Load Immediate					Immediate					Load Immediate Value into Pointer
LSH	Left Shift					RegD			RegA			Left Shift
RSH	Right Shift					RegD			RegA			Right Shift
INC	Increment					RegD			RegA			Increment
DEC	Decrement					RegD			RegA			Decrement
AND	Bitwise AND				RegD			RegA			RegB			Bitwise AND
OR	Bitwise OR				RegD			RegA			RegB			Bitwise OR
NAD	Bitwise NAND				RegD			RegA			RegB			Bitwise NAND
SUB	Subtract				RegD			RegA			RegB			Bitwise NOT B then Add plus carry-in
XOR	Bitwise XOR				RegD			RegA			RegB			Bitwise XOR
NOR	Bitwise NOR				RegD			RegA			RegB			Bitwise NOR
ADD	Add				RegD			RegA			RegB			Add